## F2021 - Conceptual Design
Project: Bypass Channel Replacement Culvert
Purpose: Preliminary Sizing of Embedded CSP
Date: November 2021
DESIGN PARAMETERS
Surveyed Channel Invert Elevation (Shot 328) | 141.275
Proposed Embankment Elevation | 144.675
Design Discharge (m3/s) | 9.4
Tailwater Surface Elevation | 143.325
Tailwater Depth, h3 (m) | 2.05
Embedment Ratio, d/D (m) | 0.3
Culvert Length (m) | 28
Discharge Coefficient, C | 0.92
COMMERCIAL CULVERT PROPERTIES
Culvert Diameter (m) | 1.6 | 1.8 | 2 | 2.2 | 2.4 | 2.7
Handling Mass (kg/m) | 95 | 106 | 118 | 129 | 141 | 159
CULVERT ELEVATIONS
Culvert Radius, r (m) | 0.8 | 0.9 | 1 | 1.1 | 1.2 | 1.35
Embedment Depth (m) | 0.48 | 0.54 | 0.6 | 0.66 | 0.72 | 0.81
Culvert Invert Elevation (m) | 140.795 | 140.735 | 140.675 | 140.615 | 140.555 | 140.465
Culvert Obvert Elevation (m) | 142.395 | 142.535 | 142.675 | 142.815 | 142.955 | 143.165
Depth of Cover (m) | 2.28 | 2.14 | 2 | 1.86 | 1.72 | 1.51
GEOMETRIC PROPERTIES (EMBEDDED CULVERT)
Theta | 1.1593 | 1.1593 | 1.1593 | 1.1593 | 1.1593 | 1.1593
Area of Flow (m2) | 1.5033 | 1.9026 | 2.3489 | 2.8422 | 3.3824 | 4.2809
P (m) | 3.1717 | 3.5682 | 3.9646 | 4.3611 | 4.7576 | 5.3522
T (m) | 1.4664 | 1.6497 | 1.833 | 2.0163 | 2.1996 | 2.4746
Hydraulic Radius (m) | 0.32412 | 0.36463 | 0.40515 | 0.44566 | 0.48618 | 0.54695
COMPOSITE ROUGHNESS
n1 (Substrate) | 0.035 | 0.035 | 0.035 | 0.035 | 0.035 | 0.035
n2 (CSP Wall) | 0.025 | 0.025 | 0.025 | 0.025 | 0.025 | 0.025
Composite Roughness, n | 0.02835 | 0.02835 | 0.02835 | 0.02835 | 0.02835 | 0.02835
CULVERT HYDRAULICS
Number of Culvert Barrels | 4 | 3 | 3 | 2 | 2 | 2
Discharge in Each Culvert (m^3/s) | 2.35 | 3.1333 | 3.1333 | 4.7 | 4.7 | 4.7
Conveyance, K | 25.021 | 34.254 | 45.3661 | 58.4941 | 73.7703 | 100.9923
Frictional Loss (m) | 0.24699 | 0.23429 | 0.13357 | 0.18077 | 0.11366 | 0.060643
Velocity Through Culvert (m/s) | 1.5632 | 1.6468 | 1.3339 | 1.6537 | 1.3895 | 1.0979
Headwater Depth, h1 (m) | 2.4441 | 2.4476 | 2.2907 | 2.3954 | 2.2799 | 2.1832
Headwater Elevation (m) | 143.7191 | 143.7226 | 143.5657 | 143.6704 | 143.5549 | 143.4582
Freeboard (m) | 0.95586 | 0.9524 | 1.1093 | 1.0046 | 1.1201 | 1.2168
TOTAL MASS
Mass per Barrel (kg) | 2660 | 2968 | 3304 | 3612 | 3948 | 4452
Project Mass (kg) | 10640 | 8904 | 9912 | 7224 | 7896 | 8904
2021